## PUSH BACK
SERVICE CHECKLIST TLD
| TYPE SERVICE : |  |  |  | NUMBER UNIT:
| HOUR METER: |  |  |  | UNIT TYPE:
B-sevice engine oil and oil filter repalace 500 hour
C-service oil and felter all repalace 1000hour
no | type work | type part | service F new unit 500 hour | service B 500 hour | servive C 1000 hour | service D 2000 hour | service V 6 months | Oil and filter change for D-service at 2000 hours because going from 1000 hours to 2000 hours is too long
| body work | Wiper
|  | Door 4 side | [5 empty] | V-sevice -visual check 6 months whether there is minor damage or not
|  | Body 4 side | [5 empty] | F-sevice new unit TLD
Front Side mirror
tow wing bolt rear
seat left and right
tow wing bolt fornt
windshield
Rear glass
Rear side mirror
| engine | Lube filter
Fuel filter
Air filter
water separator
engine mounting
Engine oil
Adeline engine 1,000 rpm
belting
tank diesel
Cleaning the radiator
coolant level
Engine leaking
| Transmission | Filter transmission
oil treansmission
Transmission leaking
| Rear exle | oil axle
Oil seal axle
planetary gear front
planetary gear rear
Axle leaking
| Brake | Brake oil
Brake pad
Brake hose
brake caliper
brake disc
brake drum
lining brake
wheel cylinder
test brake 25km
parking brake cable
| hydraulic | Hydraulic filter
Hydraulic oil
main pump
hose all
cylinder all
| whell | Tire
whell stud 4 side
tyre pressure 4 side
Leaf spring
Front spring
U clamp
| Electrical | front lamp
rear lamp
signal front
signal rear
horn
reverse light
brake light
battery water
beacon light
| aircond | condenser fan
blower fan
| Greasing | propeller shaft
king pin
automatic greasing pump
steering jiont
Greasing pin spring
spring point
| Safety | Fire extinguisher date expired
tyre chock
chain tyre chock
washing
check manual pump
painting
sticker
check and test all function operation
Remake :
Singnature by biman :
Singnature Technician :

## BELT LOADER
SERVICE CHECKLIST TLD
| TYPE SERVICE : |  |  |  | NUMBER UNIT:
| HOUR METER: |  |  |  | UNIT TYPE:
B-sevice engine oil and oil filter repalace 500 hour
C-service oil and felter all repalace 1000hour
no | type work | type part | service F new unit 500 hour | service B 500 hour | servive C 1000 hour | service D 2000 hour | service V 6 months | Oil and filter change for D-service at 2000 hours because going from 1000 hours to 2000 hours is too long
| body work | Door cover left
|  | Door cover right | [5 empty] | V-sevice -visual check 6 months whether there is minor damage or not
|  | Body 4 side | [5 empty] | F-sevice new unit TLD
canopy conveyor
rear rubber bumper
front rubber bumper
pillow bearing bolt front and rear
seat
conveyor belt
bolt motor roller
| engine | Oil filter
Fuel filter
Air filter
water separator
Engine oil
Adeline engine 1,000 rpm
belting
Cleaning the radiator
coolant level
tank diesel
Engine leaking
| Transmission | transmission filter
transmission oil
| Rear exle | oil axle
Oil seal axle
| Brake | Brake oil
Brake pad
Brake hose
brake caliper
brake disc
brake drum
lining brake
wheel cylinder
test brake 25km
parking brake cable
| hydraulic | Hydraulic filter
Hydraulic oil
main pump
hose all
cylinder all
| whell | Tire
whell stud 4 side
tyre pressure 4 side
Leaf spring
Front spring
U clamp
| Electrical | front lamp
rear lamp
horn
signal front
signal rear
reverse light
brake light
Battery water
beacon light
| Greasing | propeller shaft
king pin
steering jiont
spring point
| Safety | Fire extinguisher date expired
tyre chock
chain tyre chock
washing
painting
sticker
check and test all function operation
Remake :
Singnature by biman :
#REF!

## ACU
SERVICE CHECKLIST TLD
| TYPE SERVICE : |  |  |  | NUMBER UNIT:
| HOUR METER: |  |  |  | UNIT TYPE:
B-sevice engine oil and oil filter repalace 500 hour
C-service oil and felter all repalace 1000hour
no | type work | type part | service F new unit 500 hour | service B 500 hour | servive C 1000 hour | service D 2000 hour | service E 2500 hour or 2 years | service V 6 months | Oil and filter change for D-service at 2000 hours because going from 1000 hours to 2000 hours is too long
1 | body work | Door 4 side
|  | towbar front | [6 empty] | V-sevice -visual check 6 months whether there is minor damage or not
|  | body 4 side | [6 empty] | F-sevice new unit TLD
| Engine | Oil filter
Fuel filter
Air filter
water separator
Engine oil
Adeline engine 1,000 rpm
Cleaning the radiator
Cleaning the condenser coil
ball valve hose
coolant level
belting
Timing belt
tank diesel
Engine leaking
| comperssor | comperssor oil
comperssor filter
compersor filter gasket
Refrigerant filter/drier
Oil seal axle
Filter/drier cover gasket
| wheel | parking brake cable
Tire
whell stud 4 side
| Electrical | Electrical charging
carbon brush
Beacon light
Battery water
| Safety | Fire extinguisher date expired
tyre chock
chain tyre chock
washing
painting
socket connctor hose
Hose
sticker
check and test all function operation
| Singnature by biman : |  |  |  | Remake :
#REF!

## GPU
SERVICE CHECKLIST TLD
| TYPE SERVICE : |  |  |  | NUMBER UNIT:
| HOUR METER: |  |  |  | UNIT TYPE:
B-sevice engine oil and oil filter repalace 500 hour
C-service oil and felter all repalace 1000hour
no | type work | type part | service F new unit 500 hour | service B 500 hour | servive C 1000 hour | service D 2000 hour | service V 6 months | Oil and filter change for D-service at 2000 hours because going from 1000 hours to 2000 hours is too long
| body work | tow wing
| engine | Oil filter | [5 empty] | V-sevice -visual check 6 months whether there is minor damage or not
|  | Fuel filter | [5 empty] | F-sevice new unit TLD
Air filter
water separator
Engine oil
Adeline engine 1,000 rpm
belting
tank diesel
Engine leaking
| whell | Tire
whell stud 4 side
| Electrical | cable ground power unit
socket connctor cable
beacon light
| Safety | Fire extinguisher date expired
tyre chock
chain tyre chock
washing
painting
sticker
check and test all function operation
Remake :
Singnature by biman :
#REF!

## CPT TF-7
SERVICE CHECKLIST TLD
| TYPE SERVICE : |  |  |  | NUMBER UNIT:
| HOUR METER: |  |  |  | UNIT TYPE:
B-sevice engine oil and oil filter repalace 500 hour
C-service oil and felter all repalace 1000hour
no | type work | type part | service F new unit 500 hour | service B 500 hour | servive C 1000 hour | service D 2000 hour | service E 2500 hour or 2 years | service V 6 months | Oil and filter change for D-service at 2000 hours because going from 1000 hours to 2000 hours is too long
| body work | Wiper
|  | Door 4 side | [6 empty] | V-sevice -visual check 6 months whether there is minor damage or not
|  | Body 4 side | [6 empty] | F-sevice new unit TLD
Front Side mirror
windshield
rear rubber bumper
seat
front rubber bumper
Rear glass
| engine | Lube filter
Fuel filter
Air filter
water separator
Engine oil
Adeline engine 1,000 rpm
belting
tank diesel
Cleaning the radiator
coolant level
Engine leaking
| hydrostatic brake | hydrostatic hose
hydrostatic rear test
Brake pad
Brake hose
brake caliper
brake disc
parking brake system
| hydraulic | Hydraulic filter
Hydraulic oil
main pump
hose all
cylinder all
| whell | Tire
whell stud 4 side
tyre pressure 4 side
U clamp
| Electrical | front lamp
rear lamp
signal front
signal rear
reverse light
brake light
battery water
beacon light
| Greasing | king pin
steering jiont
spring point
| Safety | Fire extinguisher date expired
washing
painting
sticker
check and test all function operation
Remake :
Singnature by biman :
Singnature Technician :

## PASSENGER STEPS
SERVICE CHECKLIST TLD
| TYPE SERVICE : |  |  |  | NUMBER UNIT:
| HOUR METER: |  |  |  | UNIT TYPE:
B-sevice engine oil and oil filter repalace 500 hour
C-service oil and felter all repalace 1000hour
no | type work | type part | service F new unit 500 hour | service B 500 hour | servive C 1000 hour | service D 2000 hour | service E 2500 hour or 2 years | service V 6 months | Oil and filter change for D-service at 2000 hours because going from 1000 hours to 2000 hours is too long
| body work | Wiper
|  | Door 2 side | [6 empty] | V-sevice -visual check 6 months whether there is minor damage or not
|  | Body 4 side | [6 empty] | F-sevice new unit TLD
Front Side mirror
windshield
lock stairs
upper bumper
Rear glass
| engine | Lube filter
Fuel filter
Air filter
water separator
Engine oil
Adeline engine 1,000 rpm
belting
tank diesel
Cleaning the radiator
coolant level
Engine leaking
| Transmission | Filter transmission
transmission oil
Transmission leaking
| Rear exle | oil axle
Oil seal axle
| Brake | Brake oil
Brake pad
Brake hose
brake caliper
brake disc
brake drum
lining brake
wheel cylinder
parking brake cable
| hydraulic | Hydraulic filter
Hydraulic oil
main pump
hose all
cylinder all
| whell | Tire
whell stud 4 side
tyre pressure 4 side
Leaf spring
Front spring
U clamp
| Electrical | front lamp
rear lamp
signal front
signal rear
reverse light
brake light
battery water
beacon light
| Greasing | propeller shaft
king pin
steering jiont
spring point
| Safety | Fire extinguisher date expired
tyre chock
chain tyre chock
washing
painting
sticker
check and test all function operation
Remake :
Singnature by biman :
Singnature Technician :

## SAMPLE LIST
SERVICE CHECKLIST TLD
| TYPE SERVICE : BSEVICE |  |  |  | NUMBER UNIT: PBTT244
| HOUR METER: 12345 |  |  |  | UNIT TYPE:PUSH BACK
B-sevice engine oil and oil filter repalace 500 hour
C-service oil and felter all repalace 1000hour
no | type work | type part | service F new unit 500 hour | service B 500 hour | servive C 1000 hour | service D 2000 hour | service E 2500 hour or 2 years | service V 6 months | Oil and filter change for D-service at 2000 hours because going from 1000 hours to 2000 hours is too long
1 | body work | Wiper |  | TRUE | FALSE | FALSE |  | FALSE
2 |  | Door 4 side |  | TRUE | FALSE | FALSE |  | FALSE | V-sevice -visual check 6 months whether there is minor damage or not
3 |  | Body 4 side |  | TRUE | FALSE | FALSE |  | FALSE | F-sevice new unit TLD
|  | Front Side mirror |  | TRUE | FALSE | FALSE |  | FALSE
|  | windshield |  | TRUE | FALSE | FALSE |  | FALSE
|  | Rear glass |  | TRUE | FALSE | FALSE |  | FALSE
|  | Rear side mirror |  | TRUE | FALSE | FALSE |  | FALSE
| engine | Lube filter |  | TRUE | FALSE | FALSE
|  | Fuel filter |  |  | FALSE | FALSE
|  | Air filter |  |  | FALSE | FALSE
|  | water separator |  |  | FALSE | FALSE
|  | Engine oil |  | TRUE | FALSE | FALSE |  | FALSE
|  | Adeline engine 1,000 rpm |  | TRUE | FALSE | FALSE |  | FALSE
|  | belting |  | TRUE | FALSE | FALSE |  | FALSE
Timing belt
|  | tank diesel |  |  | FALSE | FALSE
|  | Cleaning the radiator |  | TRUE | FALSE | FALSE |  | FALSE
|  | coolant level |  | TRUE | FALSE | FALSE |  | FALSE
|  | Engine leaking |  | TRUE | FALSE | FALSE |  | FALSE
| Transmission | Filter gear |  |  | FALSE | FALSE
|  | oil gear |  | TRUE | FALSE | FALSE |  | FALSE
|  | Transmission leaking |  | TRUE | FALSE | FALSE |  | FALSE
| Rear exle | oil axle |  |  | FALSE | FALSE
|  | Oil seal axle |  |  | FALSE | FALSE
| Brake | Brake oil |  | TRUE | FALSE | FALSE |  | FALSE
|  | Brake pad |  |  | FALSE | FALSE
|  | Brake hose |  |  | FALSE | FALSE
|  | brake caliper |  |  | FALSE | FALSE
|  | brake disc |  |  | FALSE | FALSE
|  | brake drum |  |  | FALSE | FALSE
|  | lining brake |  |  | FALSE | FALSE
|  | wheel cylinder |  |  | FALSE | FALSE
|  | parking brake cable |  | TRUE | FALSE | FALSE |  | FALSE
| hydraulic | Hydraulic filter |  |  | FALSE | FALSE
|  | Hydraulic oil |  | TRUE | FALSE | FALSE |  | FALSE
|  | main pump |  |  | FALSE | FALSE
|  | hose all |  |  | FALSE | FALSE
|  | cylinder all |  |  | FALSE | FALSE
| whell | Tire |  | TRUE | FALSE | FALSE |  | FALSE
|  | whell stud 4 side |  | TRUE | FALSE | FALSE |  | FALSE
|  | tyre pressure 4 side |  | TRUE | FALSE | FALSE |  | FALSE
|  | Leaf spring |  |  | FALSE | FALSE
|  | Front spring |  |  | FALSE | FALSE
|  | U clamp |  |  | FALSE | FALSE
| Electrical | front lamp |  | TRUE | FALSE | FALSE |  | FALSE
|  | rear lamp |  | TRUE | FALSE | FALSE |  | FALSE
|  | signal front |  | TRUE | FALSE | FALSE |  | FALSE
|  | signal rear |  | TRUE | FALSE | FALSE |  | FALSE
|  | reverse light |  | TRUE | FALSE | FALSE |  | FALSE
|  | brake light |  | TRUE | FALSE | FALSE |  | FALSE
|  | battery water |  | TRUE | FALSE | FALSE |  | FALSE
|  | beacon light |  | TRUE | FALSE | FALSE |  | FALSE
| Greasing | propeller shaft |  | TRUE | FALSE | FALSE
|  | king pin |  | TRUE | FALSE | FALSE
|  | steering jiont |  | TRUE | FALSE | FALSE
|  | spring point |  | TRUE | FALSE | FALSE
| Safety | Fire extinguisher date expired |  | TRUE | FALSE | FALSE |  | FALSE
|  | tyre chock |  | TRUE | FALSE | FALSE |  | FALSE
|  | chain tyre chock |  | TRUE | FALSE | FALSE |  | FALSE
|  | washing |  | TRUE | FALSE | FALSE |  | FALSE
|  | painting |  | TRUE | FALSE | FALSE |  | FALSE
|  | sticker |  | TRUE | FALSE | FALSE |  | FALSE
|  | check and test all function operation |  | TRUE | FALSE | FALSE |  | FALSE
Remake :
| Singnature by biman : |  |  | 1-RADIATOR DAMAGE REPORT FOR BIMAN
Singnature Technician :